## Page 1
Header | Summer Sizzlers
Item | Brand | Product Code | Part Number | Description | Price EX GST | Price INC GST | Image
1 | N/A | 177115 | TEC6438 | Heavy Duty Washdown Gun | 155 | 170.5 | TEC6438
Hot water wash down gun with built in swivel inlet
Suitable for wash down in factories, commercial kitchens or any industrial area in need of wash down
Flow rate 60 l/min @ 20 bar
1/2″ BSPF inlet
2 | Recoila | 180772 | AW1015 | Air/Water Hose Reel 10mm | 175 | 192.5 | RECOILA-AWSERIES
Fiited with 15 metres of high quality TPR rubber hose
Tough, impact, corrosion resistant and UV stabilized polypropylene case
Includes wall mounting bracket and bracket template
Australian made
3 | N/A | 176541 | N/A | Coloured T-Shirt Rags 10kg | 19 | 20.9 | COLOURED-RAGS
Quality recycled product
Clean and safe
Cut to convenient size
Screened for metal objects
4 | Master | 179993 | 5L106-L | Hustler Riggers Gloves Large | 4.8 | 5.28 | MASTER-5L106
Quality cow grain leather
Winged thumb design for enhanced fit and comfort
Elasticed shirred back
Reinforced stitching
5 | Master | 179917 | 3SC014 | Alpha Clear Safety Glasses | 4 | 4.4 | MASTER-3SC014
Wrap around polycarbonate lens
Scratch resistant lens coating
99.99% UV protection
Adjustable arms
6 | Master | 179687 | 4SAD031 | P1 Respirator Box 20 | 18 | 19.8 | MASTER-4SAD031
Suitable for dust and mist
Low breathing resistance
Adjustable nose bridge and soft foam nose piece
Elasticised dual straps for a firm comfortable fit
7 | Pulford | VARIOUS | VARIOUS | T-Series Piston Compressor | N/A | N/A | PULFORD-TS SERIES
The Pulford T-Series range of piston compressors are of traditional cast iron quality
Designed and produced for optimum performance and reliability
Ensuring supreme quality each compressor is tested to comply with rigid standards
|  | 181280 | T200S1 | 2 HP 10 CFM | 925 | 1017.5
|  | 181281 | T300S1 | 3 HP 16.5 CFM | 1180 | 1298

## Page 2
Header | Cutting Tools
Item | Brand | Product Code | Part Number | Description | Price EX GST | Price INC GST | Image
1 | Bordo | 180578 | 2003-M3 | Metric Drill Set HSS 25 Pieces | 125 | 137.5 | BORDO-2003-M3
|  |  | Product Specifications | Contains 1.0 – 13.0mm x 0.5mm increments
Premium quality M2 HSS for strength and durability
118º split point is self centering and reduces drill bit wander
Black finish drills provide increased performance in ferrous metals
2 | Bordo | 180579 | 2000-F3 | Fractional Drill Set HSS 25 Pieces | 130 | 143 | BORDO-2000-F3
|  |  | Product Specifications | Contains 1/16 – 1/2" x 1/64” increments
Premium quality M2 HSS for strength and durability
118º split point is self centering and reduces drill bit wander
Black finish drills provide increased performance in ferrous metals
3 | Bordo | 181262 | 2654-S1 | Metric Reduced Shank Drill Kit 4 Piece | 160 | 176 | BORDO-2654-S1
|  |  | Product Specifications | Contains 16, 18, 22 and 25mm
118º notched point provides faster starting and reduced drill wander
1/2" reduced shank
4 | Bordo | 181263 | 2651-S1 | Fractional Reduced Shank Drill Kit 4 Piece | 160 | 176 | BORDO-2654-S1
|  |  | Product Specifications | Contains 5/8", 3/4", 7/8" and 1"
118º notched point provides faster starting and reduced drill wander
1/2" reduced shank
5 | Bordo | 181264 | 9900-SM2 | Screw Extractor Set 10 Piece | 55 | 60.5 | BORDO-9900-SM2
|  |  | Product Specifications | Chrome alloy screw extractors in sizes 1 to 5
Matching left hand HSS-Co5 Cobalt drills
6 | Bordo | 181265 | 6400-S5 | Tungsten Carbide Burr Set 5 Piece | 163 | 179.3 | BORDO-6400-S5
|  |  | Product Specifications | Contains 3/8” cylindrical end cut, 3/8" cylindrical ball nose, 1/2" cylindrical ball nose, 3/8" tree radius and 1/2" tree radius burrs
Express cut burrs designed for rapid stock removal and improved operator control
7 | Bordo | 181266 | 6400-S3 | Tungsten Carbide Burr Set 3 Piece | 114 | 125.4 | BORDO-6400-S3
|  |  | Product Specifications | Contains 3/8" cylindrical end cut, 1/2" cylindrical ball nose and 1/2" 14º included angle
Express cut burrs designed for rapid stock removal and improved operator control
8 | Bordo | 181267 | 3020-S2 | Metric Tap & Drill Set HSS 14 Piece | 100 | 110 | BORDO-3020-S2
|  |  | Product Specifications | Contains 3.00 X 0.50, 4.00 X 0.70, 5.00 X 0.80, 6.00 X 1.00, 8.00 X 1.25, 10.00 X 1.50, 12.00 X 1.75
Includes HSS tapping drills

## Page 3
Header | Abrasives
Item | Brand | Product Code | Part Number | Description | Price EX GST | Price INC GST | Image
1 | Klingspor | VARIOUS | VARIOUS | Thin INOX Cutting Wheels | N/A |  | KLINGSPOR-A960TZ
|  |  | Product Specifications | An all-round thin high-performance cutting-off wheel from Klingspor. The optimized bonding provides for a significantly longer service life.
Free of iron, sulfur and chlorine
Short cutting times and long service life
|  | 180446 | 326432 | 105x1x22 | 1.75 | 1.925
|  | 179570 | 322180 | 115x1x22 | 1.9 | 2.09
|  | 179983 | 322181 | 125x1x22 | 2 | 2.2
2 | Klingspor | VARIOUS | VARIOUS | Thin INOX Cutting Wheels | N/A |  | KLINGSPOR-A46TZ
|  |  | Product Specifications | Minimal burr formation
High-performance cutting-off wheel with long service life
|  | 181276 | 194071 | 100x1.6x22 | 1.75 | 1.925
|  | 180587 | 187170 | 115x1.6x22 | 1.9 | 2.09
|  | 177945 | 187171 | 125x1.6x22 | 2.05 | 2.255
3 | Klingspor | VARIOUS | VARIOUS | Grinding Discs | N/A |  | KLINGSPOR-A24R
|  |  | Product Specifications | With optimized recipe for use on steel
Also suitable for use on stainless steel
|  | 179572 | 6578 | 100x6x16 | 1.6 | 1.76
|  | 179568 | 13401 | 115x6x22 | 2 | 2.2
|  | 177942 | 13402 | 125x6x22 | 2.2 | 2.42
4 | Klingspor | VARIOUS | VARIOUS | Zirconia Flap Discs | N/A |  | KLINGSPOR-SMT624
|  |  | Product Specifications | Aggressive stock removal rate and comortable grinding behavior
For universal use in demanding grinding work on steel and stainless steel
Optimal removal rate when used on high-power angle grinders
|  | 181285 | 322759 | 100x16 40G | 4.3 | 4.73
|  | 179578 | 322760 | 100x16 60G | 4.3 | 4.73
|  | 181286 | 322761 | 100x16 80G | 4.3 | 4.73
5 | Klingspor | VARIOUS | VARIOUS | Zirconia Flap Discs | N/A |  | KLINGSPOR-SMT926
|  |  | Product Specifications | Maximum removal rate and service life
Especially suitable for rough work on steel and stainless steel
Optimal removal rate when used on high-power angle grinders under increased grinding pressure
|  | 181287 | 321703 | 115x22 40G | 6.3 | 6.93
|  | 179576 | 321706 | 115x22 60G | 6.3 | 6.93
|  | 181288 | 321708 | 115x22 80G | 6.3 | 6.93
|  | 177950 | 321704 | 125x22 40G | 7.4 | 8.14
|  | 181277 | 321707 | 125x22 60G | 7.4 | 8.14
|  | 177948 | 321709 | 125x22 80G | 7.4 | 8.14
6 | Klingspor | 181251 | 119628 | Chop Saw Wheel 350x3x25.4 | 8.1 | 8.91 | KLINGSPOR-A30N
|  |  | Product Specifications | For universal use on chop saws
Minimal burr formation
Can be used on table cutting-off machines upto 3 Kw
7 | Klingspor | VARIOUS | VARIOUS | Emery Cloth 50mm Wide | N/A |  | KLINGSPOR-KL381J
|  |  | Product Specifications | Attractively priced universal product for profile grinding
Optimal adapton to workpiece contours
Tears off cleanly and easily from the roll
|  | 181278 | 313350 | 40 Grit | 40 | 44
|  | 181279 | 313351 | 60 Grit | 35 | 38.5
|  | 179302 | 313352 | 80 Grit | 33 | 36.3
|  | 180589 | 313353 | 120 Grit | 32 | 35.2
|  | 179303 | 313359 | 240 Grit | 32 | 35.2