## Sheet1
Emission Source |  | Intiative | Benefits
| Fugitives | LDAR Program Team | LDAR program is routinely evaluated to reduce uncontrolled emissions from emission sources.
| Vehicles | GPS Driving Ap | GPS system monitors vehicle fleet allowing technicians to be deployed based on geographic proximity, thus minimizing vehicle travel and emissions.
| Transport of Production | Direct Transport | Production transported directly from compression stations and processing plants via pipeline eliminateing additional storage tanks and reducing emissions.
| Pneumatic Devices | Instrument Air | All emissions from pneumatic devices have been eliminated.
| Power | Solar Powered Meter Stations | Emissions reduced in remote areas by implementing solar power.
| Pigging | Voluntary Self Disclosure Emissions Audit | Evaluation of emission reduction opportunities.
|  | Launcher High to Low Pressure Conversion | Low pressure launchers reduce emissions at launch stations.
|  | Autolaunchers | Minimize the number of times the gas in the barrels is released to atmosphere.
| Engines, Compressors, and Dehydrators | Preventative Maintanance | Maintnenace activities include ensuring units are operating at their most efficient parameters.
|  | Inspections and Alerts and Emission Testing | Automated alert system for emission control devices implemented to identify any potential issues. Automated text messages alert operators to ensure timely maintenance on the system. Units are inspected daily for leaks and emissions readings. All emission testing requirements are met or exceeded.
|  | Upgrading | When rebuilt, all units are updated to the newest emission control systems available. New units are equipped with the newest emission standards for Air Fuel Ratio Controls.
|  | Low Emission Dehy's | Emissions reduced by implementing low emission models.
| Flaring | Volumtary Self Disclosure Flare Opacity | Cause of flare opacity assessed, engineering study to determine actions and equipment that would limit all flare opacity events at 50 Buttes Plant.